## Feuil1
NEW STYLE ELECTRIC FEEDING BOTTLE WARMER
|  |  | Reference | 200165 - 166 - 168 - 169
|  |  | Material | POLYPROPYLENE
200169 |  | 200168 | Packadging | CARDBOARD BOX
|  |  |  | with | without
|  |  | Dimensions | H cm: 19 | H cm: 18,5
|  |  |  | L cm: 15 | L cm: 14,5
|  |  |  | W cm: 15 | W cm: 14,5
|  |  | Weight | Grs: 905 | Grs: 703
200166 |  | 200165
*Non contractual pictures
Description
*Elegant line.
*Adjustment knob.
*Feeding bottle warmer and potty.
*Indicator light.
*The instruction dial lights up at night for ease of use.
*A beep tone alerts the end of the heating cycle.
*A ring allows the small pot to be well centered.
*Cord storage under the base.
Advantages for the customer
*Fast: less than 3 minutesto reach 37-42°C.
*Bright dial for the night.
*Space-saving.
*Same look as the NEW STYLE electric sterilizer.
*The warmer feeding bottle + sterilizer = a chic and powerful duo.
Compliance reports
*REPORT N° LVD GZES1009002336HS/2010 - VERIFICATION OF LVD COMPLIANCE
*STANDARD EN 60335-2-15: 2002+A1: 2005+A2: 2008+A11: 2012
*STANDARD EN 60335-1: 2012
*STANDARD EN 62233: 2008
*REPORT N° GLES0080200226HS/2014
*STANDARD EN 60335-2-15: 2002+A1: 2005+A2: 2008+A11: 2012
*STANDARD EN 60335-1: 2012
*STANDARD EN 62233: 2008
*CERTIFICATE GS/14/HEL/00884/2014
*STANDARD EN 60335-2-15: 2002+A1: 2005+A2: 2008+A11: 2012
*STANDARD EN 60335-1: 2012
*STANDARD EN 62233: 2008
*ZEK01.4-08
By certified laboratory (SGS)
Number items per package |  |  | 6
Package weight |  |  | 5KG830
Package dimensions |  |  | H cm: 60,50
L cm: 17
W cm: 31,50
Package volume |  |  | M3: 0,032
S.E.B.I.R 54 rue Rouget de Lisle 93697 Pantin cedex - service.export@dbb-remond.fr - www.dbb-remond.fr